## parameter values
Name | Low Value | Default Value | High Value | Units | Sources | Notes | GCAM Model Location
Available Beef Manure | 1.2945 | 2.589 | 3.8835 | kg biochar/kg beef | Results from TEA excel sheet | Arbitrary 50% increase/decrease for max/min over default value taken from literature | A_an_secout
Available Dairy Manure | 0.009 | 0.018 | 0.027 | kg biochar/kg dairy | Results from TEA excel sheet | Arbitrary 50% increase/decrease for max/min over default value taken from literature | A_an_secout
Available Goat Manure | 1.5505 | 3.101 | 4.6515 | kg biochar/kg goat | Results from TEA excel sheet | Arbitrary 50% increase/decrease for max/min over default value taken from literature | A_an_secout
Available Pork Manure | 0.152 | 0.304 | 0.456 | kg biochar/kg pork | Results from TEA excel sheet | Arbitrary 50% increase/decrease for max/min over default value taken from literature | A_an_secout
Available Poultry Manure | 0.6905 | 1.381 | 2.0715 | kg biochar/kg poultry | Results from TEA excel sheet | Arbitrary 50% increase/decrease for max/min over default value taken from literature | A_an_secout
Beef Biochar Yield | 44.8% | 47.5% | 50.2% | % mass basis | Atienza-MartÃ­nez, M., Ãbrego, J., Gea, G. & MarÃ­as, F. Pyrolysis of dairy cattle manure: evolution of char characteristics. Journal of Analytical and Applied Pyrolysis 145, 104724 (2020). | low value is the lowest value reported in the paper, default is the highest value. Difference between the 2 reported values is added to the default value to calculate the high value | R config file
Beef Biochar P % | 0.407% | 0.814% | 1.221% | % mass basis | Uzoma, K.C., Inoue, M., Andry, H., Fujimaki, H., Zahoor, A. and Nishihara, E., 2011. Effect of cow manure biochar on maize productivity under sandy soil condition. Soil use and management, 27(2), pp.205-212. | Arbitrary 50% increase/decrease for max/min over default value taken from literature | L142
Beef Biochar K % | 0.027% | 0.054% | 0.081% | % mass basis | Uzoma, K.C., Inoue, M., Andry, H., Fujimaki, H., Zahoor, A. and Nishihara, E., 2011. Effect of cow manure biochar on maize productivity under sandy soil condition. Soil use and management, 27(2), pp.205-212. | Arbitrary 50% increase/decrease for max/min over default value taken from literature | L142
Dairy Biochar Yield | 44.8% | 47.5% | 50.2% | % mass basis | Atienza-MartÃ­nez, M., Ãbrego, J., Gea, G. & MarÃ­as, F. Pyrolysis of dairy cattle manure: evolution of char characteristics. Journal of Analytical and Applied Pyrolysis 145, 104724 (2020). | low value is the lowest value reported in the paper, default is the highest value. Difference between the 2 reported values is added to the default value to calculate the high value | R config file
Dairy Biochar P % | 0.407% | 0.814% | 1.221% | % mass basis | Uzoma, K.C., Inoue, M., Andry, H., Fujimaki, H., Zahoor, A. and Nishihara, E., 2011. Effect of cow manure biochar on maize productivity under sandy soil condition. Soil use and management, 27(2), pp.205-212. | Arbitrary 50% increase/decrease for max/min over default value taken from literature | L142
Dairy Biochar K % | 0.027% | 0.054% | 0.081% | % mass basis | Uzoma, K.C., Inoue, M., Andry, H., Fujimaki, H., Zahoor, A. and Nishihara, E., 2011. Effect of cow manure biochar on maize productivity under sandy soil condition. Soil use and management, 27(2), pp.205-212. | Arbitrary 50% increase/decrease for max/min over default value taken from literature | L142
Goat Biochar Yield | 41.07% | 48.66% | 56.11% | % mass basis | Poddar, S. & Sarat Chandra Babu, J. Modelling and optimization of a pyrolysis plant using swine and goat manure as feedstock. Renewable Energy 175, 253â269 (2021). | Min/Max yield for various temperature | R config file
Goat Biochar P % | 0.175% | 0.35% | 0.525% | % mass basis | Najafi-Ghiri, M., Razeghizadeh, T., Taghizadeh, M.S. and Boostani, H.R., 2019. Effect of sheep manure and its produced vermicompost and biochar on the properties of a calcareous soil after barley harvest. Communications in Soil Science and Plant Analysis, 50(20), pp.2610-2625. | Arbitrary 50% increase/decrease for max/min over default value taken from literature | L142
Goat Biochar K % | 1.4% | 2.8% | 4.2% | % mass basis | Najafi-Ghiri, M., Razeghizadeh, T., Taghizadeh, M.S. and Boostani, H.R., 2019. Effect of sheep manure and its produced vermicompost and biochar on the properties of a calcareous soil after barley harvest. Communications in Soil Science and Plant Analysis, 50(20), pp.2610-2625. | Arbitrary 50% increase/decrease for max/min over default value taken from literature | L142
Pork Biochar Yield | 42.95% | 46.82% | 54.68% | % mass basis | Poddar, S. & Sarat Chandra Babu, J. Modelling and optimization of a pyrolysis plant using swine and goat manure as feedstock. Renewable Energy 175, 253â269 (2021). | Min/Max yield for various temperature | R config file
Pork Biochar P % | 6.1% | 6.9% | 7.5% | % mass basis | Tsai, W.T., Liu, S.C., Chen, H.R., Chang, Y.M. and Tsai, Y.L., 2012. Textural and chemical properties of swine-manure-derived biochar pertinent to its potential use as a soil amendment. Chemosphere, 89(2), pp.198-203. | Min/Max yield for various temperature | L142
Pork Biochar K % | 2.7% | 2.9% | 3.1% | % mass basis | Tsai, W.T., Liu, S.C., Chen, H.R., Chang, Y.M. and Tsai, Y.L., 2012. Textural and chemical properties of swine-manure-derived biochar pertinent to its potential use as a soil amendment. Chemosphere, 89(2), pp.198-203. | Min/Max yield for various temperature | L142
Poultry Biochar Yield | 37.5% | 46.74% | 53.26% | % mass basis | Baniasadi, M. et al. Waste to energy valorization of poultry litter by slow pyrolysis. Renewable Energy 90, 458â468 (2016). | Min/Max yield for various temperature | R config file
Poultry Biochar P % | 2.59% | 2.71% | 2.83% | % mass basis | Wang, Y., Lin, Y., Chiu, P.C., Imhoff, P.T. and Guo, M., 2015. Phosphorus release behaviors of poultry litter biochar as a soil amendment. Science of the total Environment, 512, pp.454-463. | plus/minus the reported SD for min/max | L142
Poultry Biochar K % | 6.94% | 7.2% | 7.46% | % mass basis | Wang, Y., Lin, Y., Chiu, P.C., Imhoff, P.T. and Guo, M., 2015. Phosphorus release behaviors of poultry litter biochar as a soil amendment. Science of the total Environment, 512, pp.454-463. | plus/minus the reported SD for min/max | L142
Beef Biochar Cost | 0.0196 @ 5% interest rate | 0.0257 @ 12% interest rate | 0.0339 @ 20% interest rate | $1975/kg biochar | Results from TEA excel sheet | Low/High Interest Rates Chosen Arbitrarily | R config file
Dairy Biochar Cost | 0.0189 @ 5% interest rate | 0.0248 @ 12% interest rate | 0.0328 @ 20% interest rate | $1975/kg biochar | Results from TEA excel sheet | Low/High Interest Rates Chosen Arbitrarily | R config file
Goat Biochar Cost | 0.0184 @ 5% interest rate | 0.0242 @ 12% interest rate | 0.0320 @ 20% interest rate | $1975/kg biochar | Results from TEA excel sheet | Low/High Interest Rates Chosen Arbitrarily | R config file
Pork Biochar Cost | 0.0192 @ 5% interest rate | 0.0252 @ 12% interest rate | 0.0332 @ 20% interest rate | $1975/kg biochar | Results from TEA excel sheet | Low/High Interest Rates Chosen Arbitrarily | R config file
Poultry Biochar Cost | 0.0191 @ 5% interest rate | 0.0251 @ 12% interest rate | 0.0331 @ 20% interest rate | $1975/kg biochar | Results from TEA excel sheet | Low/High Interest Rates Chosen Arbitrarily | R config file
Beef Biochar Net C | -0.125 | -0.25 | -0.375 | kg C/kg biochar | Woolf, D., Amonette, J. E., Street-Perrott, F. A., Lehmann, J. & Joseph, S. Sustainable biochar to mitigate global climate change. Nat Commun 1, 56 (2010). | Arbitrary 50% increase/decrease for max/min over default value taken from literature | R config file
Dairy Biochar Net C | -0.125 | -0.25 | -0.375 | kg C/kg biochar | Woolf, D., Amonette, J. E., Street-Perrott, F. A., Lehmann, J. & Joseph, S. Sustainable biochar to mitigate global climate change. Nat Commun 1, 56 (2010). | Arbitrary 50% increase/decrease for max/min over default value taken from literature | R config file
Goat Biochar Net C | -0.155 | -0.31 | -0.465 | kg C/kg biochar | Woolf, D., Amonette, J. E., Street-Perrott, F. A., Lehmann, J. & Joseph, S. Sustainable biochar to mitigate global climate change. Nat Commun 1, 56 (2010). | Arbitrary 50% increase/decrease for max/min over default value taken from literature | R config file
Pork Biochar Net C | -0.155 | -0.31 | -0.465 | kg C/kg biochar | Woolf, D., Amonette, J. E., Street-Perrott, F. A., Lehmann, J. & Joseph, S. Sustainable biochar to mitigate global climate change. Nat Commun 1, 56 (2010). | Arbitrary 50% increase/decrease for max/min over default value taken from literature | R config file
Poultry Biochar Net C | -0.14 | -0.28 | -0.42 | kg C/kg biochar | Woolf, D., Amonette, J. E., Street-Perrott, F. A., Lehmann, J. & Joseph, S. Sustainable biochar to mitigate global climate change. Nat Commun 1, 56 (2010). | Arbitrary 50% increase/decrease for max/min over default value taken from literature | R config file
Beef Biochar Avoided CH4 | -0.0053 | -0.0106 | -0.0159 | kg CH4/kg biochar | Woolf, D., Amonette, J. E., Street-Perrott, F. A., Lehmann, J. & Joseph, S. Sustainable biochar to mitigate global climate change. Nat Commun 1, 56 (2010). | Arbitrary 50% increase/decrease for max/min over default value taken from literature | R config file
Dairy Biochar Avoided CH4 | -0.0053 | -0.0106 | -0.0159 | kg CH4/kg biochar | Woolf, D., Amonette, J. E., Street-Perrott, F. A., Lehmann, J. & Joseph, S. Sustainable biochar to mitigate global climate change. Nat Commun 1, 56 (2010). | Arbitrary 50% increase/decrease for max/min over default value taken from literature | R config file
Goat Biochar Avoided CH4 | -0.05115 | -0.1023 | -0.15345 | kg CH4/kg biochar | Woolf, D., Amonette, J. E., Street-Perrott, F. A., Lehmann, J. & Joseph, S. Sustainable biochar to mitigate global climate change. Nat Commun 1, 56 (2010). | Arbitrary 50% increase/decrease for max/min over default value taken from literature | R config file
Pork Biochar Avoided CH4 | -0.05115 | -0.1023 | -0.15345 | kg CH4/kg biochar | Woolf, D., Amonette, J. E., Street-Perrott, F. A., Lehmann, J. & Joseph, S. Sustainable biochar to mitigate global climate change. Nat Commun 1, 56 (2010). | Arbitrary 50% increase/decrease for max/min over default value taken from literature | R config file
Poultry Biochar Avoided CH4 | -0.00285 | -0.0057 | -0.00855 | kg CH4/kg biochar | Woolf, D., Amonette, J. E., Street-Perrott, F. A., Lehmann, J. & Joseph, S. Sustainable biochar to mitigate global climate change. Nat Commun 1, 56 (2010). | Arbitrary 50% increase/decrease for max/min over default value taken from literature | R config file
Beef Biochar Avoided N2O | -0.00026 | -0.00052 | -0.00078 | kg N2O/kg biochar | Woolf, D., Amonette, J. E., Street-Perrott, F. A., Lehmann, J. & Joseph, S. Sustainable biochar to mitigate global climate change. Nat Commun 1, 56 (2010). | Arbitrary 50% increase/decrease for max/min over default value taken from literature | R config file
Dairy Biochar Avoided N2O | -0.00026 | -0.00052 | -0.00078 | kg N2O/kg biochar | Woolf, D., Amonette, J. E., Street-Perrott, F. A., Lehmann, J. & Joseph, S. Sustainable biochar to mitigate global climate change. Nat Commun 1, 56 (2010). | Arbitrary 50% increase/decrease for max/min over default value taken from literature | R config file
Goat Biochar Avoided N2O | -0.000305 | -0.00061 | -0.000915 | kg N2O/kg biochar | Woolf, D., Amonette, J. E., Street-Perrott, F. A., Lehmann, J. & Joseph, S. Sustainable biochar to mitigate global climate change. Nat Commun 1, 56 (2010). | Arbitrary 50% increase/decrease for max/min over default value taken from literature | R config file
Pork Biochar Avoided N2O | -0.000305 | -0.00061 | -0.000915 | kg N2O/kg biochar | Woolf, D., Amonette, J. E., Street-Perrott, F. A., Lehmann, J. & Joseph, S. Sustainable biochar to mitigate global climate change. Nat Commun 1, 56 (2010). | Arbitrary 50% increase/decrease for max/min over default value taken from literature | R config file
Poultry Biochar Avoided N2O | -0.00037 | -0.00074 | -0.00111 | kg N2O/kg biochar | Woolf, D., Amonette, J. E., Street-Perrott, F. A., Lehmann, J. & Joseph, S. Sustainable biochar to mitigate global climate change. Nat Commun 1, 56 (2010). | Arbitrary 50% increase/decrease for max/min over default value taken from literature | R config file
CH4 reduced emissions in land managed with biochar | 0% | 0% | 0% | % | He, Y., Zhou, X., Jiang, L., Li, M., Du, Z., Zhou, G., Shao, J., Wang, X., Xu, Z., Hosseini Bai, S. and Wallace, H., 2017. Effects of biochar application on soil greenhouse gas fluxes: A meta‐analysis. Gcb Bioenergy, 9(4), pp.743-755. | No changes | L2112
N2O reduced emissions in land managed with biochar | 39% | -2% | -46% | % | Cayuela, M.L., Van Zwieten, L., Singh, B.P., Jeffery, S., Roig, A. and Sánchez-Monedero, M.A., 2014. Biochar's role in mitigating soil nitrous oxide emissions: A review and meta-analysis. Agriculture, Ecosystems & Environment, 191, pp.5-16. | Min, mean, max for N2O emissions, figure 2, manure and bio-solids | L2112
N fertilizer reduction in lands managed with biochar | 0% | 50% | 58% | % | Woolf, D., Amonette, J. E., Street-Perrott, F. A., Lehmann, J. & Joseph, S. Sustainable biochar to mitigate global climate change. Nat Commun 1, 56 (2010). Güereña, D., Lehmann, J., Hanley, K., Enders, A., Hyland, C. and Riha, S., 2013. Nitrogen dynamics following field application of biochar in a temperate North American maize-based production system. Plant and soil, 365, pp.239-254. | No statistical difference in N losses for fertilizer from Guerena (fig 4, 50% secondary N), 50% baseline from Woolf, 58% from Guerena (fig 4, 100% secondary N) | L2062
Initial price at which the total amount of manure is supplied | 0.001 | 0.01 | 0.1 | N/A | N/A | GCAM Model Parameter - all numbers are arbitrary | A_an_secout_prices
Initial share of lands managed with biochar | 1% | 5% | 6% | % | N/A | GCAM Model Parameter - in line with biomass for bioenergy crops in 2035 | L2252
Lower limit on application rate to realize biochar yield increase, reduced emissions from land, n fertilizer reduction | 250 | 1000 | 2500 | kg biochar/ha | N/A | GCAM Model Parameter - all numbers are arbitrary. There's a great deal of near 0 kg/ha application rates, which makes sense for inclusion for agronomic impacts but less sense for the yield increases. | constants
Corn Yield Increase with Biochar Management | 2.2% | 12.7% | 23.6% | % | Ye L. Camps Arbestain M. Shen Q. Lehmann J. Singh B. and Sabir M. 2020. Biochar effects on crop yields with and without fertilizer: A meta?analysis of field studies using separate controls. Soil Use and Management 36(1) pp.2-18. | plus/minus the reported SD for min/max | A_agBiocharCropYieldIncrease
FiberCrop Yield Increase with Biochar Management | 5.5% | 9.9% | 14.3% | % | Ye L. Camps Arbestain M. Shen Q. Lehmann J. Singh B. and Sabir M. 2020. Biochar effects on crop yields with and without fertilizer: A meta?analysis of field studies using separate controls. Soil Use and Management 36(1) pp.2-18. | plus/minus the reported SD for min/max | A_agBiocharCropYieldIncrease
FodderGrass Yield Increase with Biochar Management | 5.5% | 9.9% | 14.3% | % | Ye L. Camps Arbestain M. Shen Q. Lehmann J. Singh B. and Sabir M. 2020. Biochar effects on crop yields with and without fertilizer: A meta?analysis of field studies using separate controls. Soil Use and Management 36(1) pp.2-18. | plus/minus the reported SD for min/max | A_agBiocharCropYieldIncrease
FodderHerb Yield Increase with Biochar Management | 5.5% | 9.9% | 14.3% | % | Ye L. Camps Arbestain M. Shen Q. Lehmann J. Singh B. and Sabir M. 2020. Biochar effects on crop yields with and without fertilizer: A meta?analysis of field studies using separate controls. Soil Use and Management 36(1) pp.2-18. | plus/minus the reported SD for min/max | A_agBiocharCropYieldIncrease
Fruits Yield Increase with Biochar Management | 5.5% | 9.9% | 14.3% | % | Ye L. Camps Arbestain M. Shen Q. Lehmann J. Singh B. and Sabir M. 2020. Biochar effects on crop yields with and without fertilizer: A meta?analysis of field studies using separate controls. Soil Use and Management 36(1) pp.2-18. | plus/minus the reported SD for min/max | A_agBiocharCropYieldIncrease
Legumes Yield Increase with Biochar Management | 8.2% | 27.2% | 49.4% | % | Ye L. Camps Arbestain M. Shen Q. Lehmann J. Singh B. and Sabir M. 2020. Biochar effects on crop yields with and without fertilizer: A meta?analysis of field studies using separate controls. Soil Use and Management 36(1) pp.2-18. | plus/minus the reported SD for min/max | A_agBiocharCropYieldIncrease
MiscCrop Yield Increase with Biochar Management | 5.5% | 9.9% | 14.3% | % | Ye L. Camps Arbestain M. Shen Q. Lehmann J. Singh B. and Sabir M. 2020. Biochar effects on crop yields with and without fertilizer: A meta?analysis of field studies using separate controls. Soil Use and Management 36(1) pp.2-18. | plus/minus the reported SD for min/max | A_agBiocharCropYieldIncrease
NutsSeeds Yield Increase with Biochar Management | 5.5% | 9.9% | 14.3% | % | Ye L. Camps Arbestain M. Shen Q. Lehmann J. Singh B. and Sabir M. 2020. Biochar effects on crop yields with and without fertilizer: A meta?analysis of field studies using separate controls. Soil Use and Management 36(1) pp.2-18. | plus/minus the reported SD for min/max | A_agBiocharCropYieldIncrease
OilCrop Yield Increase with Biochar Management | 5.5% | 9.9% | 14.3% | % | Ye L. Camps Arbestain M. Shen Q. Lehmann J. Singh B. and Sabir M. 2020. Biochar effects on crop yields with and without fertilizer: A meta?analysis of field studies using separate controls. Soil Use and Management 36(1) pp.2-18. | plus/minus the reported SD for min/max | A_agBiocharCropYieldIncrease
OtherGrain Yield Increase with Biochar Management | -1.1% | 2.8% | 7.1% | % | Ye L. Camps Arbestain M. Shen Q. Lehmann J. Singh B. and Sabir M. 2020. Biochar effects on crop yields with and without fertilizer: A meta?analysis of field studies using separate controls. Soil Use and Management 36(1) pp.2-18. | plus/minus the reported SD for min/max | A_agBiocharCropYieldIncrease
OilPalm Yield Increase with Biochar Management | 5.5% | 9.9% | 14.3% | % | Ye L. Camps Arbestain M. Shen Q. Lehmann J. Singh B. and Sabir M. 2020. Biochar effects on crop yields with and without fertilizer: A meta?analysis of field studies using separate controls. Soil Use and Management 36(1) pp.2-18. | plus/minus the reported SD for min/max | A_agBiocharCropYieldIncrease
Rice Yield Increase with Biochar Management | 1.6% | 8% | 14.8% | % | Ye L. Camps Arbestain M. Shen Q. Lehmann J. Singh B. and Sabir M. 2020. Biochar effects on crop yields with and without fertilizer: A meta?analysis of field studies using separate controls. Soil Use and Management 36(1) pp.2-18. | plus/minus the reported SD for min/max | A_agBiocharCropYieldIncrease
RootTuber Yield Increase with Biochar Management | 4.9% | 9.9% | 13.2% | % | Ye L. Camps Arbestain M. Shen Q. Lehmann J. Singh B. and Sabir M. 2020. Biochar effects on crop yields with and without fertilizer: A meta?analysis of field studies using separate controls. Soil Use and Management 36(1) pp.2-18. | plus/minus the reported SD for min/max | A_agBiocharCropYieldIncrease
Soybean Yield Increase with Biochar Management | 5.5% | 9.9% | 14.3% | % | Ye L. Camps Arbestain M. Shen Q. Lehmann J. Singh B. and Sabir M. 2020. Biochar effects on crop yields with and without fertilizer: A meta?analysis of field studies using separate controls. Soil Use and Management 36(1) pp.2-18. | plus/minus the reported SD for min/max | A_agBiocharCropYieldIncrease
SugarCrop Yield Increase with Biochar Management | 5.5% | 9.9% | 14.3% | % | Ye L. Camps Arbestain M. Shen Q. Lehmann J. Singh B. and Sabir M. 2020. Biochar effects on crop yields with and without fertilizer: A meta?analysis of field studies using separate controls. Soil Use and Management 36(1) pp.2-18. | plus/minus the reported SD for min/max | A_agBiocharCropYieldIncrease
Vegetables Yield Increase with Biochar Management | 0.5% | 15.9% | 36.3% | % | Ye L. Camps Arbestain M. Shen Q. Lehmann J. Singh B. and Sabir M. 2020. Biochar effects on crop yields with and without fertilizer: A meta?analysis of field studies using separate controls. Soil Use and Management 36(1) pp.2-18. | plus/minus the reported SD for min/max | A_agBiocharCropYieldIncrease
Wheat Yield Increase with Biochar Management | -1.1% | 2.8% | 7.1% | % | Ye L. Camps Arbestain M. Shen Q. Lehmann J. Singh B. and Sabir M. 2020. Biochar effects on crop yields with and without fertilizer: A meta?analysis of field studies using separate controls. Soil Use and Management 36(1) pp.2-18. | plus/minus the reported SD for min/max | A_agBiocharCropYieldIncrease
Forest Yield Increase with Biochar Management | 5.5% | 9.9% | 14.3% | % | Ye L. Camps Arbestain M. Shen Q. Lehmann J. Singh B. and Sabir M. 2020. Biochar effects on crop yields with and without fertilizer: A meta?analysis of field studies using separate controls. Soil Use and Management 36(1) pp.2-18. | plus/minus the reported SD for min/max | A_agBiocharCropYieldIncrease
biomass Yield Increase with Biochar Management | 5.5% | 9.9% | 14.3% | % | Ye L. Camps Arbestain M. Shen Q. Lehmann J. Singh B. and Sabir M. 2020. Biochar effects on crop yields with and without fertilizer: A meta?analysis of field studies using separate controls. Soil Use and Management 36(1) pp.2-18. | plus/minus the reported SD for min/max | A_agBiocharCropYieldIncrease
Pasture Yield Increase with Biochar Management | 5.5% | 9.9% | 14.3% | % | Ye L. Camps Arbestain M. Shen Q. Lehmann J. Singh B. and Sabir M. 2020. Biochar effects on crop yields with and without fertilizer: A meta?analysis of field studies using separate controls. Soil Use and Management 36(1) pp.2-18. | plus/minus the reported SD for min/max | A_agBiocharCropYieldIncrease

## scenario tracker
Scenario tracker
Name | baseline
Baseline | R files created
HighBiocharCost | R files created
LowBiocharCost | R files created
LowBiocharYield | R files created
HighBiocharYield | R files created
HighCropYield | R files created
LowCropYield | R files created
BiocharNutrientsHigh | R files created
BiocharNutrientsLow | R files created
GCAMLandSharesLow | R files created
GCAMLandSharesHigh | R files created
GCAMManurePriceLow | R files created
GCAMManurePriceHigh | R files created
BiocharNUEHigh | R files created
BiocharNUELow | R files created
BiocharSoilN2OHigh | R files created
BiocharSoilN2OLow | R files created
Released-baseline | output .csvs