## Sheet1
Name | Low Value | Default Value | High Value | Units | Sources | Notes | GCAM Model Location
Available Beef Manure | 1.2945 | 2.589 | 3.8835 | kg biochar/kg beef | Results from TEA excel sheet | Arbitrary 50% increase/decrease for max/min over default value taken from literature | A_an_secout
Available Dairy Manure | 0.009 | 0.018 | 0.027 | kg biochar/kg dairy | Results from TEA excel sheet | Arbitrary 50% increase/decrease for max/min over default value taken from literature | A_an_secout
Available Goat Manure | 1.5505 | 3.101 | 4.6515 | kg biochar/kg goat | Results from TEA excel sheet | Arbitrary 50% increase/decrease for max/min over default value taken from literature | A_an_secout
Available Pork Manure | 0.152 | 0.304 | 0.456 | kg biochar/kg pork | Results from TEA excel sheet | Arbitrary 50% increase/decrease for max/min over default value taken from literature | A_an_secout
Available Poultry Manure | 0.6905 | 1.381 | 2.0715 | kg biochar/kg poultry | Results from TEA excel sheet | Arbitrary 50% increase/decrease for max/min over default value taken from literature | A_an_secout
Beef Biochar Yield | 44.8% | 47.5% | 50.2% | % mass basis | Atienza-MartÃ­nez, M., Ãbrego, J., Gea, G. & MarÃ­as, F. Pyrolysis of dairy cattle manure: evolution of char characteristics. Journal of Analytical and Applied Pyrolysis 145, 104724 (2020). | low value is the lowest value reported in the paper, default is the highest value. Difference between the 2 reported values is added to the default value to calculate the high value | R config file
Beef Biochar P % | 0.407% | 0.814% | 1.221% | % mass basis | Uzoma, K.C., Inoue, M., Andry, H., Fujimaki, H., Zahoor, A. and Nishihara, E., 2011. Effect of cow manure biochar on maize productivity under sandy soil condition. Soil use and management, 27(2), pp.205-212. | Arbitrary 50% increase/decrease for max/min over default value taken from literature | L142
Beef Biochar K % | 0.027% | 0.054% | 0.081% | % mass basis | Uzoma, K.C., Inoue, M., Andry, H., Fujimaki, H., Zahoor, A. and Nishihara, E., 2011. Effect of cow manure biochar on maize productivity under sandy soil condition. Soil use and management, 27(2), pp.205-212. | Arbitrary 50% increase/decrease for max/min over default value taken from literature | L142
Dairy Biochar Yield | 44.8% | 47.5% | 50.2% | % mass basis | Atienza-MartÃ­nez, M., Ãbrego, J., Gea, G. & MarÃ­as, F. Pyrolysis of dairy cattle manure: evolution of char characteristics. Journal of Analytical and Applied Pyrolysis 145, 104724 (2020). | low value is the lowest value reported in the paper, default is the highest value. Difference between the 2 reported values is added to the default value to calculate the high value | R config file
Dairy Biochar P % | 0.407% | 0.814% | 1.221% | % mass basis | Uzoma, K.C., Inoue, M., Andry, H., Fujimaki, H., Zahoor, A. and Nishihara, E., 2011. Effect of cow manure biochar on maize productivity under sandy soil condition. Soil use and management, 27(2), pp.205-212. | Arbitrary 50% increase/decrease for max/min over default value taken from literature | L142
Dairy Biochar K % | 0.027% | 0.054% | 0.081% | % mass basis | Uzoma, K.C., Inoue, M., Andry, H., Fujimaki, H., Zahoor, A. and Nishihara, E., 2011. Effect of cow manure biochar on maize productivity under sandy soil condition. Soil use and management, 27(2), pp.205-212. | Arbitrary 50% increase/decrease for max/min over default value taken from literature | L142
Goat Biochar Yield | 41.07% | 48.66% | 56.11% | % mass basis | Poddar, S. & Sarat Chandra Babu, J. Modelling and optimization of a pyrolysis plant using swine and goat manure as feedstock. Renewable Energy 175, 253â269 (2021). | Min/Max yield for various temperature | R config file
Goat Biochar P % | 0.175% | 0.35% | 0.525% | % mass basis | Najafi-Ghiri, M., Razeghizadeh, T., Taghizadeh, M.S. and Boostani, H.R., 2019. Effect of sheep manure and its produced vermicompost and biochar on the properties of a calcareous soil after barley harvest. Communications in Soil Science and Plant Analysis, 50(20), pp.2610-2625. | Arbitrary 50% increase/decrease for max/min over default value taken from literature | L142
Goat Biochar K % | 1.4% | 2.8% | 4.2% | % mass basis | Najafi-Ghiri, M., Razeghizadeh, T., Taghizadeh, M.S. and Boostani, H.R., 2019. Effect of sheep manure and its produced vermicompost and biochar on the properties of a calcareous soil after barley harvest. Communications in Soil Science and Plant Analysis, 50(20), pp.2610-2625. | Arbitrary 50% increase/decrease for max/min over default value taken from literature | L142
Pork Biochar Yield | 42.95% | 46.82% | 54.68% | % mass basis | Poddar, S. & Sarat Chandra Babu, J. Modelling and optimization of a pyrolysis plant using swine and goat manure as feedstock. Renewable Energy 175, 253â269 (2021). | Min/Max yield for various temperature | R config file
Pork Biochar P % | 6.1% | 6.9% | 7.5% | % mass basis | Tsai, W.T., Liu, S.C., Chen, H.R., Chang, Y.M. and Tsai, Y.L., 2012. Textural and chemical properties of swine-manure-derived biochar pertinent to its potential use as a soil amendment. Chemosphere, 89(2), pp.198-203. | Min/Max yield for various temperature | L142
Pork Biochar K % | 2.7% | 2.9% | 3.1% | % mass basis | Tsai, W.T., Liu, S.C., Chen, H.R., Chang, Y.M. and Tsai, Y.L., 2012. Textural and chemical properties of swine-manure-derived biochar pertinent to its potential use as a soil amendment. Chemosphere, 89(2), pp.198-203. | Min/Max yield for various temperature | L142
Poultry Biochar Yield | 37.5% | 46.74% | 53.26% | % mass basis | Baniasadi, M. et al. Waste to energy valorization of poultry litter by slow pyrolysis. Renewable Energy 90, 458â468 (2016). | Min/Max yield for various temperature | R config file
Poultry Biochar P % | 2.59% | 2.71% | 2.83% | % mass basis | Wang, Y., Lin, Y., Chiu, P.C., Imhoff, P.T. and Guo, M., 2015. Phosphorus release behaviors of poultry litter biochar as a soil amendment. Science of the total Environment, 512, pp.454-463. | plus/minus the reported SD for min/max | L142
Poultry Biochar K % | 6.94% | 7.2% | 7.46% | % mass basis | Wang, Y., Lin, Y., Chiu, P.C., Imhoff, P.T. and Guo, M., 2015. Phosphorus release behaviors of poultry litter biochar as a soil amendment. Science of the total Environment, 512, pp.454-463. | plus/minus the reported SD for min/max | L142
Beef Biochar Cost | 0.0196 @ 5% interest rate | 0.0257 @ 12% interest rate | 0.0339 @ 20% interest rate | $1975/kg biochar | Results from TEA excel sheet | Low/High Interest Rates Chosen Arbitrarily | R config file
Dairy Biochar Cost | 0.0189 @ 5% interest rate | 0.0248 @ 12% interest rate | 0.0328 @ 20% interest rate | $1975/kg biochar | Results from TEA excel sheet | Low/High Interest Rates Chosen Arbitrarily | R config file
Goat Biochar Cost | 0.0184 @ 5% interest rate | 0.0242 @ 12% interest rate | 0.0320 @ 20% interest rate | $1975/kg biochar | Results from TEA excel sheet | Low/High Interest Rates Chosen Arbitrarily | R config file
Pork Biochar Cost | 0.0192 @ 5% interest rate | 0.0252 @ 12% interest rate | 0.0332 @ 20% interest rate | $1975/kg biochar | Results from TEA excel sheet | Low/High Interest Rates Chosen Arbitrarily | R config file
Poultry Biochar Cost | 0.0191 @ 5% interest rate | 0.0251 @ 12% interest rate | 0.0331 @ 20% interest rate | $1975/kg biochar | Results from TEA excel sheet | Low/High Interest Rates Chosen Arbitrarily | R config file
Beef Biochar Sequestered C | -0.125 | -0.25 | -0.375 | kg C/kg biochar | Woolf, D., Amonette, J. E., Street-Perrott, F. A., Lehmann, J. & Joseph, S. Sustainable biochar to mitigate global climate change. Nat Commun 1, 56 (2010). | Arbitrary 50% increase/decrease for max/min over default value taken from literature | R config file
Dairy Biochar Sequestered C | -0.125 | -0.25 | -0.375 | kg C/kg biochar | Woolf, D., Amonette, J. E., Street-Perrott, F. A., Lehmann, J. & Joseph, S. Sustainable biochar to mitigate global climate change. Nat Commun 1, 56 (2010). | Arbitrary 50% increase/decrease for max/min over default value taken from literature | R config file
Goat Biochar Sequestered C | -0.155 | -0.31 | -0.465 | kg C/kg biochar | Woolf, D., Amonette, J. E., Street-Perrott, F. A., Lehmann, J. & Joseph, S. Sustainable biochar to mitigate global climate change. Nat Commun 1, 56 (2010). | Arbitrary 50% increase/decrease for max/min over default value taken from literature | R config file
Pork Biochar Sequestered C | -0.155 | -0.31 | -0.465 | kg C/kg biochar | Woolf, D., Amonette, J. E., Street-Perrott, F. A., Lehmann, J. & Joseph, S. Sustainable biochar to mitigate global climate change. Nat Commun 1, 56 (2010). | Arbitrary 50% increase/decrease for max/min over default value taken from literature | R config file
Poultry Biochar Sequestered C | -0.14 | -0.28 | -0.42 | kg C/kg biochar | Woolf, D., Amonette, J. E., Street-Perrott, F. A., Lehmann, J. & Joseph, S. Sustainable biochar to mitigate global climate change. Nat Commun 1, 56 (2010). | Arbitrary 50% increase/decrease for max/min over default value taken from literature | R config file
Beef Biochar Net CO2 Emissions | -0.3875 | -0.775 | -1.1625 | kg CO2/kg biochar | Woolf, D., Amonette, J. E., Street-Perrott, F. A., Lehmann, J. & Joseph, S. Sustainable biochar to mitigate global climate change. Nat Commun 1, 56 (2010). | Arbitrary 50% increase/decrease for max/min over default value taken from literature | R config file
Dairy Biochar Net CO2 Emissions | -0.3875 | -0.775 | -1.1625 | kg CO2/kg biochar | Woolf, D., Amonette, J. E., Street-Perrott, F. A., Lehmann, J. & Joseph, S. Sustainable biochar to mitigate global climate change. Nat Commun 1, 56 (2010). | Arbitrary 50% increase/decrease for max/min over default value taken from literature | R config file
Goat Biochar Net CO2 Emissions | -0.3965 | -0.793 | -1.1895 | kg CO2/kg biochar | Woolf, D., Amonette, J. E., Street-Perrott, F. A., Lehmann, J. & Joseph, S. Sustainable biochar to mitigate global climate change. Nat Commun 1, 56 (2010). | Arbitrary 50% increase/decrease for max/min over default value taken from literature | R config file
Pork Biochar Net CO2 Emissions | -0.3965 | -0.793 | -1.1895 | kg CO2/kg biochar | Woolf, D., Amonette, J. E., Street-Perrott, F. A., Lehmann, J. & Joseph, S. Sustainable biochar to mitigate global climate change. Nat Commun 1, 56 (2010). | Arbitrary 50% increase/decrease for max/min over default value taken from literature | R config file
Poultry Biochar Net CO2 Emissions | -0.451 | -0.902 | -1.353 | kg CO2/kg biochar | Woolf, D., Amonette, J. E., Street-Perrott, F. A., Lehmann, J. & Joseph, S. Sustainable biochar to mitigate global climate change. Nat Commun 1, 56 (2010). | Arbitrary 50% increase/decrease for max/min over default value taken from literature | R config file
Beef Biochar Avoided CH4 | -0.0053 | -0.0106 | -0.0159 | kg CH4/kg biochar | Woolf, D., Amonette, J. E., Street-Perrott, F. A., Lehmann, J. & Joseph, S. Sustainable biochar to mitigate global climate change. Nat Commun 1, 56 (2010). | Arbitrary 50% increase/decrease for max/min over default value taken from literature | R config file
Dairy Biochar Avoided CH4 | -0.0053 | -0.0106 | -0.0159 | kg CH4/kg biochar | Woolf, D., Amonette, J. E., Street-Perrott, F. A., Lehmann, J. & Joseph, S. Sustainable biochar to mitigate global climate change. Nat Commun 1, 56 (2010). | Arbitrary 50% increase/decrease for max/min over default value taken from literature | R config file
Goat Biochar Avoided CH4 | -0.05115 | -0.1023 | -0.15345 | kg CH4/kg biochar | Woolf, D., Amonette, J. E., Street-Perrott, F. A., Lehmann, J. & Joseph, S. Sustainable biochar to mitigate global climate change. Nat Commun 1, 56 (2010). | Arbitrary 50% increase/decrease for max/min over default value taken from literature | R config file
Pork Biochar Avoided CH4 | -0.05115 | -0.1023 | -0.15345 | kg CH4/kg biochar | Woolf, D., Amonette, J. E., Street-Perrott, F. A., Lehmann, J. & Joseph, S. Sustainable biochar to mitigate global climate change. Nat Commun 1, 56 (2010). | Arbitrary 50% increase/decrease for max/min over default value taken from literature | R config file
Poultry Biochar Avoided CH4 | -0.00285 | -0.0057 | -0.00855 | kg CH4/kg biochar | Woolf, D., Amonette, J. E., Street-Perrott, F. A., Lehmann, J. & Joseph, S. Sustainable biochar to mitigate global climate change. Nat Commun 1, 56 (2010). | Arbitrary 50% increase/decrease for max/min over default value taken from literature | R config file
Beef Biochar Avoided N2O | -0.00026 | -0.00052 | -0.00078 | kg N2O/kg biochar | Woolf, D., Amonette, J. E., Street-Perrott, F. A., Lehmann, J. & Joseph, S. Sustainable biochar to mitigate global climate change. Nat Commun 1, 56 (2010). | Arbitrary 50% increase/decrease for max/min over default value taken from literature | R config file
Dairy Biochar Avoided N2O | -0.00026 | -0.00052 | -0.00078 | kg N2O/kg biochar | Woolf, D., Amonette, J. E., Street-Perrott, F. A., Lehmann, J. & Joseph, S. Sustainable biochar to mitigate global climate change. Nat Commun 1, 56 (2010). | Arbitrary 50% increase/decrease for max/min over default value taken from literature | R config file
Goat Biochar Avoided N2O | -0.000305 | -0.00061 | -0.000915 | kg N2O/kg biochar | Woolf, D., Amonette, J. E., Street-Perrott, F. A., Lehmann, J. & Joseph, S. Sustainable biochar to mitigate global climate change. Nat Commun 1, 56 (2010). | Arbitrary 50% increase/decrease for max/min over default value taken from literature | R config file
Pork Biochar Avoided N2O | -0.000305 | -0.00061 | -0.000915 | kg N2O/kg biochar | Woolf, D., Amonette, J. E., Street-Perrott, F. A., Lehmann, J. & Joseph, S. Sustainable biochar to mitigate global climate change. Nat Commun 1, 56 (2010). | Arbitrary 50% increase/decrease for max/min over default value taken from literature | R config file
Poultry Biochar Avoided N2O | -0.00037 | -0.00074 | -0.00111 | kg N2O/kg biochar | Woolf, D., Amonette, J. E., Street-Perrott, F. A., Lehmann, J. & Joseph, S. Sustainable biochar to mitigate global climate change. Nat Commun 1, 56 (2010). | Arbitrary 50% increase/decrease for max/min over default value taken from literature | R config file
CH4 reduced emissions in land managed with biochar | 0.165% | 0.33% | 0.495% | % | Woolf, D., Amonette, J. E., Street-Perrott, F. A., Lehmann, J. & Joseph, S. Sustainable biochar to mitigate global climate change. Nat Commun 1, 56 (2010). | Arbitrary 50% increase/decrease for max/min over default value taken from literature | L2112
N2O reduced emissions in land managed with biochar | 1.25% | 2.5% | 3.75% | % | Woolf, D., Amonette, J. E., Street-Perrott, F. A., Lehmann, J. & Joseph, S. Sustainable biochar to mitigate global climate change. Nat Commun 1, 56 (2010). | Arbitrary 50% increase/decrease for max/min over default value taken from literature | L2112
N fertilizer reduction in lands managed with biochar | 0% | 50% | 90% | % | Woolf, D., Amonette, J. E., Street-Perrott, F. A., Lehmann, J. & Joseph, S. Sustainable biochar to mitigate global climate change. Nat Commun 1, 56 (2010). | Arbitrary min/max value | L2062
Initial share of lands managed with biochar | 1% | 5% | 10% | % | N/A | GCAM Model Parameter - all numbers are arbitrary | L2252
Corn Yield Increase with Biochar Management | 2.2% | 12.7% | 23.6% | % | Ye L. Camps Arbestain M. Shen Q. Lehmann J. Singh B. and Sabir M. 2020. Biochar effects on crop yields with and without fertilizer: A meta?analysis of field studies using separate controls. Soil Use and Management 36(1) pp.2-18. | plus/minus the reported SD for min/max | A_agBiocharCropYieldIncrease
FiberCrop Yield Increase with Biochar Management | 5.5% | 9.9% | 14.3% | % | Ye L. Camps Arbestain M. Shen Q. Lehmann J. Singh B. and Sabir M. 2020. Biochar effects on crop yields with and without fertilizer: A meta?analysis of field studies using separate controls. Soil Use and Management 36(1) pp.2-18. | plus/minus the reported SD for min/max | A_agBiocharCropYieldIncrease
FodderGrass Yield Increase with Biochar Management | 5.5% | 9.9% | 14.3% | % | Ye L. Camps Arbestain M. Shen Q. Lehmann J. Singh B. and Sabir M. 2020. Biochar effects on crop yields with and without fertilizer: A meta?analysis of field studies using separate controls. Soil Use and Management 36(1) pp.2-18. | plus/minus the reported SD for min/max | A_agBiocharCropYieldIncrease
FodderHerb Yield Increase with Biochar Management | 5.5% | 9.9% | 14.3% | % | Ye L. Camps Arbestain M. Shen Q. Lehmann J. Singh B. and Sabir M. 2020. Biochar effects on crop yields with and without fertilizer: A meta?analysis of field studies using separate controls. Soil Use and Management 36(1) pp.2-18. | plus/minus the reported SD for min/max | A_agBiocharCropYieldIncrease
Fruits Yield Increase with Biochar Management | 5.5% | 9.9% | 14.3% | % | Ye L. Camps Arbestain M. Shen Q. Lehmann J. Singh B. and Sabir M. 2020. Biochar effects on crop yields with and without fertilizer: A meta?analysis of field studies using separate controls. Soil Use and Management 36(1) pp.2-18. | plus/minus the reported SD for min/max | A_agBiocharCropYieldIncrease
Legumes Yield Increase with Biochar Management | 8.2% | 27.2% | 49.4% | % | Ye L. Camps Arbestain M. Shen Q. Lehmann J. Singh B. and Sabir M. 2020. Biochar effects on crop yields with and without fertilizer: A meta?analysis of field studies using separate controls. Soil Use and Management 36(1) pp.2-18. | plus/minus the reported SD for min/max | A_agBiocharCropYieldIncrease
MiscCrop Yield Increase with Biochar Management | 5.5% | 9.9% | 14.3% | % | Ye L. Camps Arbestain M. Shen Q. Lehmann J. Singh B. and Sabir M. 2020. Biochar effects on crop yields with and without fertilizer: A meta?analysis of field studies using separate controls. Soil Use and Management 36(1) pp.2-18. | plus/minus the reported SD for min/max | A_agBiocharCropYieldIncrease
NutsSeeds Yield Increase with Biochar Management | 5.5% | 9.9% | 14.3% | % | Ye L. Camps Arbestain M. Shen Q. Lehmann J. Singh B. and Sabir M. 2020. Biochar effects on crop yields with and without fertilizer: A meta?analysis of field studies using separate controls. Soil Use and Management 36(1) pp.2-18. | plus/minus the reported SD for min/max | A_agBiocharCropYieldIncrease
OilCrop Yield Increase with Biochar Management | 5.5% | 9.9% | 14.3% | % | Ye L. Camps Arbestain M. Shen Q. Lehmann J. Singh B. and Sabir M. 2020. Biochar effects on crop yields with and without fertilizer: A meta?analysis of field studies using separate controls. Soil Use and Management 36(1) pp.2-18. | plus/minus the reported SD for min/max | A_agBiocharCropYieldIncrease
OtherGrain Yield Increase with Biochar Management | -1.1% | 2.8% | 7.1% | % | Ye L. Camps Arbestain M. Shen Q. Lehmann J. Singh B. and Sabir M. 2020. Biochar effects on crop yields with and without fertilizer: A meta?analysis of field studies using separate controls. Soil Use and Management 36(1) pp.2-18. | plus/minus the reported SD for min/max | A_agBiocharCropYieldIncrease
OilPalm Yield Increase with Biochar Management | 5.5% | 9.9% | 14.3% | % | Ye L. Camps Arbestain M. Shen Q. Lehmann J. Singh B. and Sabir M. 2020. Biochar effects on crop yields with and without fertilizer: A meta?analysis of field studies using separate controls. Soil Use and Management 36(1) pp.2-18. | plus/minus the reported SD for min/max | A_agBiocharCropYieldIncrease
Rice Yield Increase with Biochar Management | 1.6% | 8% | 14.8% | % | Ye L. Camps Arbestain M. Shen Q. Lehmann J. Singh B. and Sabir M. 2020. Biochar effects on crop yields with and without fertilizer: A meta?analysis of field studies using separate controls. Soil Use and Management 36(1) pp.2-18. | plus/minus the reported SD for min/max | A_agBiocharCropYieldIncrease
RootTuber Yield Increase with Biochar Management | 4.9% | 9.9% | 13.2% | % | Ye L. Camps Arbestain M. Shen Q. Lehmann J. Singh B. and Sabir M. 2020. Biochar effects on crop yields with and without fertilizer: A meta?analysis of field studies using separate controls. Soil Use and Management 36(1) pp.2-18. | plus/minus the reported SD for min/max | A_agBiocharCropYieldIncrease
Soybean Yield Increase with Biochar Management | 5.5% | 9.9% | 14.3% | % | Ye L. Camps Arbestain M. Shen Q. Lehmann J. Singh B. and Sabir M. 2020. Biochar effects on crop yields with and without fertilizer: A meta?analysis of field studies using separate controls. Soil Use and Management 36(1) pp.2-18. | plus/minus the reported SD for min/max | A_agBiocharCropYieldIncrease
SugarCrop Yield Increase with Biochar Management | 5.5% | 9.9% | 14.3% | % | Ye L. Camps Arbestain M. Shen Q. Lehmann J. Singh B. and Sabir M. 2020. Biochar effects on crop yields with and without fertilizer: A meta?analysis of field studies using separate controls. Soil Use and Management 36(1) pp.2-18. | plus/minus the reported SD for min/max | A_agBiocharCropYieldIncrease
Vegetables Yield Increase with Biochar Management | 0.5% | 15.9% | 36.3% | % | Ye L. Camps Arbestain M. Shen Q. Lehmann J. Singh B. and Sabir M. 2020. Biochar effects on crop yields with and without fertilizer: A meta?analysis of field studies using separate controls. Soil Use and Management 36(1) pp.2-18. | plus/minus the reported SD for min/max | A_agBiocharCropYieldIncrease
Wheat Yield Increase with Biochar Management | -1.1% | 2.8% | 7.1% | % | Ye L. Camps Arbestain M. Shen Q. Lehmann J. Singh B. and Sabir M. 2020. Biochar effects on crop yields with and without fertilizer: A meta?analysis of field studies using separate controls. Soil Use and Management 36(1) pp.2-18. | plus/minus the reported SD for min/max | A_agBiocharCropYieldIncrease
Forest Yield Increase with Biochar Management | 5.5% | 9.9% | 14.3% | % | Ye L. Camps Arbestain M. Shen Q. Lehmann J. Singh B. and Sabir M. 2020. Biochar effects on crop yields with and without fertilizer: A meta?analysis of field studies using separate controls. Soil Use and Management 36(1) pp.2-18. | plus/minus the reported SD for min/max | A_agBiocharCropYieldIncrease
biomass Yield Increase with Biochar Management | 5.5% | 9.9% | 14.3% | % | Ye L. Camps Arbestain M. Shen Q. Lehmann J. Singh B. and Sabir M. 2020. Biochar effects on crop yields with and without fertilizer: A meta?analysis of field studies using separate controls. Soil Use and Management 36(1) pp.2-18. | plus/minus the reported SD for min/max | A_agBiocharCropYieldIncrease
Pasture Yield Increase with Biochar Management | 5.5% | 9.9% | 14.3% | % | Ye L. Camps Arbestain M. Shen Q. Lehmann J. Singh B. and Sabir M. 2020. Biochar effects on crop yields with and without fertilizer: A meta?analysis of field studies using separate controls. Soil Use and Management 36(1) pp.2-18. | plus/minus the reported SD for min/max | A_agBiocharCropYieldIncrease